## System information
Base voltage (kV) | 13.8
Upper bound for voltage (pu) | 0.95
Lower bound for voltage (pu) | 1.05
System power factor | 0.9
Operation cost of substations (k$/((kW)²·h)) | 1e-08
Cost of energy supplied by all substations (k$/kWh) | 0.1
Loss factor | 0.35
Load factor | 0.35
Interest rate (%) | 0.1
Planning horizon (years) | 20
Number of hours in one year | 8760
SAIFI cost ($/h/year) | 2
SAIDI cost ($/h/year) | 2

## Nodes
Node | Peak Nodal | Number
| Demand (kW) | of users
1 | 1200 | 100
2 | 1200 | 10
3 | 1200 | 50
4 | 1200 | 10
5 | 1200 | 50
6 | 1200 | 30
7 | 1200 | 10
8 | 1200 | 50
9 | 2400 | 100
10 | 2400 | 10
11 | 2400 | 70
12 | 1200 | 50
13 | 2400 | 15
14 | 2400 | 15
15 | 2400 | 15
16 | 1200 | 50
17 | 2400 | 15
18 | 1200 | 20
19 | 1200 | 10
20 | 1200 | 50
21 | 1200 | 100
22 | 1200 | 10
23 | 1200 | 10
24 | 1200 | 50
25 | 0 | 0
26 | 0 | 0
27 | 0 | 0

## Branch
Number | from | to | Lenght | Inicial | Failure | Interruption duration
of line |  |  | (km) | conductor type | rate | for repair (h) | for restore (h)
1 | 1 | 2 | 1.24 | 1 | 0.3 | 2 | 0.25
2 | 2 | 3 | 1.24 | 1 | 0.3 | 2 | 0.25
3 | 3 | 4 | 1.24 | 1 | 0.3 | 2 | 0.25
4 | 5 | 1 | 1.05 | 1 | 0.3 | 2 | 0.25
5 | 5 | 6 | 1.24 | 1 | 0.3 | 2 | 0.25
6 | 25 | 5 | 0.94 | 1 | 0.3 | 2 | 0.25
7 | 12 | 16 | 2.5 | 1 | 0.3 | 2 | 0.25
8 | 26 | 12 | 0.89 | 1 | 0.3 | 2 | 0.25
9 | 4 | 8 | 1.05 | 0 | 0.3 | 2 | 0.25
10 | 5 | 10 | 1.24 | 0 | 0.3 | 2 | 0.25
11 | 6 | 7 | 1.24 | 0 | 0.3 | 2 | 0.25
12 | 7 | 8 | 1.24 | 0 | 0.3 | 2 | 0.25
13 | 7 | 26 | 1.06 | 0 | 0.3 | 2 | 0.25
14 | 8 | 12 | 1.45 | 0 | 0.3 | 2 | 0.25
15 | 9 | 10 | 1.24 | 0 | 0.3 | 2 | 0.25
16 | 9 | 13 | 1.93 | 0 | 0.3 | 2 | 0.25
17 | 9 | 25 | 1.05 | 0 | 0.3 | 2 | 0.25
18 | 10 | 11 | 1.24 | 0 | 0.3 | 2 | 0.25
19 | 11 | 22 | 1.64 | 0 | 0.3 | 2 | 0.25
20 | 11 | 26 | 1.16 | 0 | 0.3 | 2 | 0.25
21 | 13 | 14 | 1.24 | 0 | 0.3 | 2 | 0.25
22 | 20 | 25 | 1.24 | 0 | 0.3 | 2 | 0.25
23 | 14 | 15 | 1.74 | 0 | 0.3 | 2 | 0.25
24 | 15 | 16 | 1.24 | 0 | 0.3 | 2 | 0.25
25 | 1 | 17 | 1.24 | 0 | 0.3 | 2 | 0.25
26 | 3 | 19 | 0.81 | 0 | 0.3 | 2 | 0.25
27 | 7 | 19 | 0.77 | 0 | 0.3 | 2 | 0.25
28 | 17 | 18 | 1.05 | 0 | 0.3 | 2 | 0.25
29 | 25 | 18 | 0.89 | 0 | 0.3 | 2 | 0.25
30 | 13 | 20 | 1.19 | 0 | 0.3 | 2 | 0.25
31 | 10 | 21 | 1.68 | 0 | 0.3 | 2 | 0.25
32 | 14 | 21 | 0.9 | 0 | 0.3 | 2 | 0.25
33 | 27 | 21 | 0.96 | 0 | 0.3 | 2 | 0.25
34 | 10 | 22 | 1.07 | 0 | 0.3 | 2 | 0.25
35 | 22 | 23 | 0.96 | 0 | 0.3 | 2 | 0.25
36 | 27 | 23 | 0.88 | 0 | 0.3 | 2 | 0.25
37 | 15 | 23 | 0.9 | 0 | 0.3 | 2 | 0.25
38 | 23 | 24 | 0.84 | 0 | 0.3 | 2 | 0.25
39 | 12 | 24 | 1.65 | 0 | 0.3 | 2 | 0.25

## Conductor type
Type | Resistance | Reactance | Maximum | Investment
| (Ω/km) | (Ω/km) | Current (A) | Cost ($/km)
1 | 0.3655 | 0.252 | 100 | 2000
2 | 0.118 | 0.1201 | 500 | 8000

## Substation
Substation | Maximum Apparent Power Limit of |  | Construction | Reinforcement
| Construction (kVA) | Reinforcement (kVA) | Cost ($) | Cost ($)
25 | 15000 | 12000 | 0 | 650000
26 | 10000 | 7500 | 0 | 445000
27 | 12000 | 0 | 670000 | 0